## Baseline Calculation
A. | Calculation for Emission Factor ( EFCO2, Grid, y ) |  |  | (Calculated using combined margin approach)
CENTRAL ELECTRICITY AUTHORITY: CO2 BASELINE DATABASE
VERSION: 10
DATE: December 2014
BASELINE METHODOLOGY: ACM0002 / Ver 16.0 and "Tool to Calculate the Emission Factor for an Electricity System", Version 4.0
Net Generation in Operating Margin (GWh)
|  | 2011-12 | 2012-13 | 2013-14
| NEWNE | 508004.3809 | 546941.3723 | 569215.7559
Simple Operating Margin (tCO2/MWh) (incl. Imports)
|  | 2011-12 | 2012-13 | 2013-14
| NEWNE | 0.96991 | 0.9919 | 0.99526
Build Margin (tCO2/MWh) (not adjusted for imports)
|  | 2011-12 | 2012-13 | 2013-14
| NEWNE | 0.9331 | 0.98131 | 0.94954
| Calculations | Weightage | NEWNE
| Weighted Avg.Operating Margin | 50% | 0.9862
| Build Margin | 50% | 0.94954
| Baseline Emission Factor or Combined Margin ( EFCO2,Grid,y or EFGrid,CM,y ) |  | 0.96787
B. | Calculation for Net Electricity Generation ( EGBL, y ) MWh
| Name of the Company | Installed Capacity (MW) | Annual Electricity Generation (MWh) | Losses | Net Electricity Generation (EGBL, y) MWh
| The Shansha Hydro Power Project Co-Operative Society Ltd | 4 | 21030 | 8% | 19347.6
| Net Electricity Generated (EGBL, y) |  |  |  | 19347.6
C. | Calculation for Baseline Emissions, BEy i.e. (EFCO2, Grid, y X EGBL, y)
NEWNE
| Baseline Emission Factor | 0.96787
| Net Electricity Generated | 19347.6
| Baseline Emissions (BEy) tCO2 | 18725
D. | Calculation for Emissions Reductions, ERy i.e. (BEy - PEy - LEy)
NEWNE
| Baseline Emissions (BEy) | 18725
| Project Emissions( PEy ) | 0
| Leakage Emissions ( LEy ) | 0
| Emission Reductions ( ERy ) | 18725
| Total Emission Reductions ( ERy ) | 18725
Emission Reduction During Crediting Period for the project activity
| Year | Baseline Emissions | Project Emissions | Leakage | Emission Reductions
|  | (t CO2e) | (t CO2e) | (t CO2e) | (t CO2e)
| Year 1 | 18725 | 0 | 0 | 18725
| Year 2 | 18725 | 0 | 0 | 18725
| Year 3 | 18725 | 0 | 0 | 18725
| Year 4 | 18725 | 0 | 0 | 18725
| Year 5 | 18725 | 0 | 0 | 18725
| Year 6 | 18725 | 0 | 0 | 18725
| Year 7 | 18725 | 0 | 0 | 18725
| Year 8 | 18725 | 0 | 0 | 18725
| Year 9 | 18725 | 0 | 0 | 18725
| Year 10 | 18725 | 0 | 0 | 18725
| Total | 187250 | 0 | 0 | 187250

## CEA Database Result
CENTRAL ELECTRICITY AUTHORITY: CO2 BASELINE DATABASE
VERSION |  | 10.0
DATE |  | 2014-12-06
BASELINE METHODOLOGY |  | ACM0002 / Ver 16.0 and "Tool to Calculate the Emission Factor for an Electricity System", Version 4.0
EMISSION FACTORS
Weighted Average Emission Rate (tCO2/MWh) (excl. Imports) | [5 empty] | Weighted Average Emission Rate (tCO2/MWh) (incl. Imports) (2)
| 2009-10 | 2010-11 | 2011-12 | 2012-13 | 2013-14 |  | 2009-10 | 2010-11 | 2011-12 | 2012-13 | 2013-14
NEWNE | 0.83174 | 0.80966 | 0.7938 | 0.82841 | 0.82433 | NEWNE | 0.82366 | 0.80191 | 0.78717 | 0.82244 | 0.81779
South | 0.7472 | 0.73692 | 0.74656 | 0.83667 | 0.8055 | South | 0.7487 | 0.74729 | 0.75384 | 0.8417 | 0.81532
India | 0.81166 | 0.79283 | 0.78293 | 0.83016 | 0.82024 | India | 0.80564 | 0.78698 | 0.77788 | 0.82545 | 0.81513
Simple Operating Margin (tCO2/MWh) (excl. Imports) (1) | [5 empty] | Simple Operating Margin (tCO2/MWh) (incl. Imports) (1) (2)
| 2009-10 | 2010-11 | 2011-12 | 2012-13 | 2013-14 |  | 2009-10 | 2010-11 | 2011-12 | 2012-13 | 2013-14
NEWNE | 0.98948 | 0.98281 | 0.98 | 1.0006 | 1.005 | NEWNE | 0.97808 | 0.9714 | 0.96991 | 0.9919 | 0.99526
South | 0.9416 | 0.9319 | 0.95128 | 0.99348 | 1.019 | South | 0.94197 | 0.93458 | 0.95241 | 0.99374 | 1.0182
India | 0.9786 | 0.97139 | 0.97355 | 0.99906 | 1.0079 | India | 0.96986 | 0.96263 | 0.96576 | 0.99224 | 1.0002
Build Margin (tCO2/MWh) (excl. Imports) | [5 empty] | Build Margin (tCO2/MWh) (not adjusted for imports)
| 2009-10 | 2010-11 | 2011-12 | 2012-13 | 2013-14 |  | 2009-10 | 2010-11 | 2011-12 | 2012-13 | 2013-14
NEWNE | 0.82231 | 0.87145 | 0.9331 | 0.98131 | 0.94954 | NEWNE | 0.82231 | 0.87145 | 0.9331 | 0.98131 | 0.94954
South | 0.80454 | 0.8298 | 0.8678 | 0.94729 | 0.96091 | South | 0.80454 | 0.8298 | 0.8678 | 0.94729 | 0.96091
India | 0.81786 | 0.86106 | 0.91791 | 0.97391 | 0.95209 | India | 0.81786 | 0.86106 | 0.91791 | 0.97391 | 0.95209
Combined Margin (tCO2/MWh) (excl. Imports) (1) | [5 empty] | Combined Margin in tCO2/MWh (incl. Imports) (1) (2)
| 2009-10 | 2010-11 | 2011-12 | 2012-13 | 2013-14 |  | 2009-10 | 2010-11 | 2011-12 | 2012-13 | 2013-14
NEWNE | 0.9059 | 0.92713 | 0.95655 | 0.99095 | 0.97726 | NEWNE | 0.90019 | 0.92143 | 0.9515 | 0.98661 | 0.9724
South | 0.87307 | 0.88085 | 0.90954 | 0.97038 | 0.98997 | South | 0.87325 | 0.88219 | 0.91011 | 0.97051 | 0.98954
India | 0.89823 | 0.91623 | 0.94573 | 0.98649 | 0.98002 | India | 0.89386 | 0.91184 | 0.94184 | 0.98308 | 0.97617
(1) Operating margin is based on the data for the same year. This corresponds to the ex post option | [5 empty] | (1) Operating margin is based on the data for the same year. This corresponds to the ex post option
given in "Tool to Calculate the Emission Factor for an Electricity System", Ver. 4.0 (p.10) | [5 empty] | given in "Tool to Calculate the Emission Factor for an Electricity System", Ver. 4.0 (p.10)
(2) Adjustments for imports from other Indian grids are based on operating margin of exporting grid.
For imports from other countries, an emission factor of zero is used.
See "Tool to Calculate the Emission Factor for an Electricity System", Ver. 4.0 (p.8), options a+b
GENERATION DATA | [5 empty] | EMISSION DATA
Gross Generation Total (GWh) | [5 empty] | Absolute Emissions Total (tCO2)
| 2009-10 | 2010-11 | 2011-12 | 2012-13 | 2013-14 |  | 2009-10 | 2010-11 | 2011-12 | 2012-13 | 2013-14
NEWNE | 586311.4387 | 623451.3113 | 673975.3728 | 712209.07 | 748569.4421 | NEWNE | 453226311.7363 | 469666174.3545 | 497843348.5173 | 547263325.8648 | 572048602.7425
South | 180638.0867 | 186040.228 | 199790.5299 | 191534.0204 | 206618.7667 | South | 126848888.9562 | 128693044.8623 | 139953574.6769 | 149266301.8177 | 155315563.5025
India | 766949.5254 | 809491.5394 | 873765.9027 | 903743.0904 | 955188.2088 | India | 580075200.6925 | 598359219.2167 | 637796923.1942 | 696529627.6825 | 727364166.2451
Net Generation Total (GWh) | [5 empty] | Absolute Emissions OM (tCO2)
| 2009-10 | 2010-11 | 2011-12 | 2012-13 | 2013-14 |  | 2009-10 | 2010-11 | 2011-12 | 2012-13 | 2013-14
NEWNE | 544915.1644 | 580077.4447 | 627166.0436 | 660622.1991 | 693952.3174 | NEWNE | 453226311.7363 | 469666174.3545 | 497843348.5173 | 547263325.8648 | 572048602.7425
South | 169765.0921 | 174635.7698 | 187463.5667 | 178404.8141 | 192818.8671 | South | 126848888.9562 | 128693044.8623 | 139953574.6769 | 149266301.8177 | 155315563.5025
India | 714680.2565 | 754713.2146 | 814629.6103 | 839027.0132 | 886771.1845 | India | 580075200.6925 | 598359219.2167 | 637796923.1942 | 696529627.6825 | 727364166.2451
Share of Must-Run (Hydro/Nuclear) (% of Net Generation) | [5 empty] | Absolute Emissions BM (tCO2)
| 2009-10 | 2010-11 | 2011-12 | 2012-13 | 2013-14 |  | 2009-10 | 2010-11 | 2011-12 | 2012-13 | 2013-14
NEWNE | 15.94% | 17.62% | 19% | 17.21% | 17.97% | NEWNE | 90276319.7849 | 101336903.1724 | 117048022.5171 | 130072818.7712 | 133671243.5822
South | 20.65% | 20.92% | 21.52% | 15.78% | 20.95% | South | 29507681.0861 | 32063819.1659 | 32980801.7679 | 34884553.8481 | 39088526.0334
India | 17.06% | 18.38% | 19.58% | 16.91% | 18.62% | India | 119784000.871 | 133400722.3383 | 150028824.285 | 164957372.6193 | 172759769.6156
Net Generation in Operating Margin (GWh) | [5 empty] | IMPORT DATA
| 2009-10 | 2010-11 | 2011-12 | 2012-13 | 2013-14
NEWNE | 458043.0846 | 477882.9913 | 508004.3809 | 546941.3723 | 569215.7559 | Net Imports (GWh) - Net exporting grids are set to zero
South | 134716.8722 | 138097.9466 | 147121.0599 | 150245.7762 | 152415.9801 |  | 2009-10 | 2010-11 | 2011-12 | 2012-13 | 2013-14
India | 592759.9567 | 615980.938 | 655125.4408 | 697187.1486 | 721631.736 | NEWNE | 4284.01 | 0 | 0 | 0 | 0
[6 empty] | South | 1057.1 | 7689.2 | 6034.1 | 5645.8 | 9980.88
20% of Net Generation (GWh)
| 2009-10 | 2010-11 | 2011-12 | 2012-13 | 2013-14
NEWNE | 108983.0329 | 116015.4889 | 125433.2087 | 132124.4398 | 138790.4635 | Share of Net Imports (% of Net Generation)
South | 33953.0184 | 34927.154 | 37492.7133 | 35680.9628 | 38563.7734 |  | 2009-10 | 2010-11 | 2011-12 | 2012-13 | 2013-14
India | 142936.0513 | 150942.6429 | 162925.9221 | 167805.4026 | 177354.2369 | NEWNE | 0.7862% | 0% | 0% | 0% | 0%
[6 empty] | South | 0.6227% | 4.403% | 3.219% | 3.165% | 5.176%
Net Generation in Build Margin (GWh)
| 2009-10 | 2010-11 | 2011-12 | 2012-13 | 2013-14
NEWNE | 109784.3287 | 116285.5298 | 125440.4919 | 132549.7928 | 140775.0636
South | 36676.555 | 38640.211 | 38005.2041 | 36825.8121 | 40678.5171
India | 146460.8837 | 154925.7408 | 163445.696 | 169375.6048 | 181453.5807